## Sheet1
REQ_BY | JOB | DESCRIPTION | PATTERN | OPENING_SIZE | WIRE_DIAMETER | MOLDS | MOLD_TYPE | PROD_QTY | EQUIVALENT | ORANGE_ELIGIBLE
2025-09-17 | 097912-5-1 | Finlay 684 Top 6x4 (Feed OR Discharge Panel) MAX Kleen screen, 3/8" (0.3750") Kleen-S, 2.5 mm Music Wire with 1 ST Lap and 4 strips. | S | 0.375 | 2.5 | 4 | STANDARD | 4 | 1 | TRUE
2025-09-17 | 097925-1-1 | RubbleMaster HS7500M Bottom Deck, 5x5 Panels, MAX Kleen screen, 5/8" (0.6250") Kleen-D, 4 mm 304-SS Wire with 2 ET Lap and 2 strips. | D | 0.625 | 4 | 2 | STANDARD | 3 | 1 | TRUE
2025-09-18 | 097888-1-1 | Sandvik 6x20 Top-Middle-Bottom 6x4 - MAX Kleen screen, 1/8" (0.1250") Kleen-S, 1.6 mm Music Wire with 1 ST Lap and 5 strips. Includes 3in center strip with 4 bolt holes. | S | 0.125 | 1.6 | 5 | 3INURETHANE | 1 | 1 | TRUE
2025-09-18 | 097940-1-1 | (94" OSB) 93.250" ISB x 48.000" MAX Kleen Screen, 3/8" (0.3750") Kleen-D, 2.5 mm 304-SS Wire with 1 ST Lap and 7 strips. | D | 0.375 | 2.5 | 7 | STANDARD | 4 | 1.25 | TRUE
2025-09-18 | 097962-2-1 | 72.250" ISB x 48.000" MAX Kleen Screen, 1/4" (0.2500") Kleen-D, 2 mm Music Wire with 1 ST Lap and 5 strips. | D | 0.25 | 2 | 5 | STANDARD | 5 | 1.25 | TRUE
2025-09-18 | 097966-1-1 | Finlay 883PLUS Bottom 8x5 (Feed OR Discharge Panel) MAX Kleen screen, 1/4" (0.2500") Kleen-D, 2 mm Music Wire with 2 ET Lap and 4 strips. | D | 0.25 | 2 | 4 | STANDARD | 2 | 1.25 | TRUE
2025-09-19 | 097898-3-1 | Custom Powerscreen 1700 Chieftain Bottom 6x5 - MAX Kleen screen, 3/32" (0.0938") Kleen-V, 1.6 mm Music Wire with 2 ET Lap and 3 strips. | V | 0.0938 | 1.6 | 3 | STANDARD | 2 | 1.5 | TRUE
2025-09-19 | 097930-1-1 | 69.750" ISB x 48.000" MAX Kleen Screen, 1" (1.0000") Kleen-D, 6 mm Music Wire with 1 ST Lap and 5 strips. | D | 1 | 6 | 5 | STANDARD | 8 | 1 | TRUE
2025-09-19 | 097943-1-1 | 72.250" ISB x 48.000" MAX Kleen Screen, 1/8" (0.1250") Kleen-D, 1.4 mm Music Wire with 1 ST Lap and 5 strips. | D | 0.125 | 1.4 | 5 | STANDARD | 7 | 1.5 | TRUE
2025-09-19 | 097948-1-1 | (86" OSB)85.250" ISB x 48.000" MAX Kleen Screen, 7/16" (0.4375") Kleen-D, 2.5 mm 304-SS Wire with 1 ST Lap and 6 strips. | D | 0.4375 | 2.5 | 6 | STANDARD | 10 | 1.25 | TRUE
2025-09-22 | 097981-1-1 | Metso ST4.10 Bottom 10x5 - MAX Kleen screen, 1/8" (0.1250") Kleen-D, 1.6 mm Music Wire with 2 ET Lap and 5 strips. | D | 0.125 | 1.6 | 5 | STANDARD | 2 | 1.5 | TRUE
2025-09-22 | 097987-1-1 | Powerscreen 1400 Warrior Bottom 5x5 - MAX Kleen screen, 5/16" (0.3125") Kleen-S, 2 mm Music Wire with 2 ET Lap and 2 strips. | S | 0.3125 | 2 | 2 | STANDARD | 1 | 1 | TRUE
2025-09-22 | 097992-1-1 | McCloskey S190 Top 5X4 (Feed OR Discharge Panel) MAX Kleen screen, 1/2" (0.5000") Kleen-D, 3.5 mm Music Wire with 1 ST Lap and 4 strips. | D | 0.5 | 3.5 | 4 | STANDARD | 10 | 1 | TRUE
2025-09-22 | 097992-2-1 | McCloskey S190 Top 5X4 (Feed OR Discharge Panel) MAX Kleen screen, 1/4" (0.2500") Kleen-D, 2 mm Music Wire with 1 ST Lap and 4 strips. | D | 0.25 | 2 | 4 | STANDARD | 10 | 1.25 | TRUE
2025-09-22 | 097993-1-1 | 56.750" ISB x 48.000" MAX Kleen Screen, 5/16" (0.3125") Kleen-D, 2.5 mm 304-SS Wire with 1 ST Lap and 4 strips. | D | 0.3125 | 2.5 | 4 | STANDARD | 6 | 1 | TRUE
2025-09-22 | 097998-1-1 | Powerscreen 2300 Titan Bottom 6x6 Feed/Discharge MAX Kleen screen, 3/8" (0.3750") Kleen-S, 2.5 mm Music Wire with 2 ET Lap and 3 strips. | S | 0.375 | 2.5 | 3 | STANDARD | 3 | 1 | FALSE
2025-09-22 | 098000-1-1 | JCI 7x20 ¦ 119.875" ISB x 28.875" MAX Kleen Screen, 3/16" (0.1875") Kleen-V, 2 mm Music Wire with No Side Laps and 9 strips. | V | 0.1875 | 2 | 9 | STANDARD | 2 | 1.5 | TRUE
2025-09-22 | 098000-2-1 | JCI 7x20 ¦ 119.875" ISB x 28.875" MAX Kleen Screen, 3/16" (0.1875") Kleen-V, 2 mm Music Wire with 2 ET Lap and 9 strips. | V | 0.1875 | 2 | 9 | STANDARD | 4 | 1.5 | TRUE
2025-09-22 | 098004-1-1 | FS303 // 73.750" ISB x 48.000" MAX Kleen Screen, 3/4" (0.7500") Kleen-D, 4 mm Music Wire with 1 ST Lap and 5 strips. | D | 0.75 | 4 | 5 | STANDARD | 3 | 1 | TRUE
2025-09-22 | 098006-1-1 | McCloskey S130 Bottom 6x5 (Feed OR Discharge Panel) MAX Kleen screen, 1/4" (0.2500") Kleen-V, 2.5 mm 304-SS Wire with 2 ET Lap and 3 strips. | V | 0.25 | 2.5 | 3 | STANDARD | 3 | 1.25 | TRUE
2025-09-23 | 097985-1-1 | Powerscreen 400 Chieftain Bottom 8x4 - MAX Kleen screen, 1/2" (0.5000") Kleen-S, 3 mm Music Wire with 2 ET Lap and 4 strips. | S | 0.5 | 3 | 4 | STANDARD | 1 | 1 | TRUE
2025-09-23 | 098018-1-1 | Keestrack K5 Top 5x2 Feed MAX Kleen screen, 1/2" (0.5000") Kleen-D, 3 mm Music Wire with 1 ST Lap and 3 strips. | D | 0.5 | 3 | 3 | STANDARD | 1 | 1 | TRUE